## Sheet1
1. The height of the bottom layer on the axis of the road is known, which is 32.36 m. The slope of the bottom layer is 4%, and the slope of all subsequent layers is 2.5%. The thicknesses of the layers are in the graph. calculate the height of all layers on the axis of the road and at a distance of 5 meters from the axis.
| On the axis, m | 5 m from the axis, m
Height of the bottom layer: | 32.36
Height of the sand layer:
Height of the gravel layer:
Height of the asphalt layer:
2. The construction site requires 1386 m3 of sand and 955 m3 of gravel. The density of sand is 1400 kg/m3 and the density of gravel is 1500 kg/m3. How many tons of both materials must be ordered from the quarry?
Mass, tonnes
Sand
Gravel
3. From which quarry is it cheaper to bring sand (transportation + material), the amount of which you calculated in the previous task? From quarry 1, a tonne costs 8 euros and the quarry is 14 km away, and in the 2nd quarry, a tonne costs 9.4 euros, but the quarry is 7 km away. The truck can pick up 30 tonnes at a time. How big is the price difference (transportation + material) if you choose a cheaper option?
| Quarry 1 | Quarry 2
Distance, km | 14 | 7
Price of the sand, € | 8 | 9.4
Load per 1 truck, t | 30 | 30
Price of the load, €/tkm | 0.12 | 0.12
Total cost of transportation, €
Which quarry is cheaper?
Price difference